## Connectivity
| Self review checklist for Connectivity | Author: Usharani Darja
| Checklist points | Last updated: 17/11/1021
S.No | Description | Keywords | Remarks/Comments
1 | Connectivity settings stored across ignition cycle?
Mobile data
2 | What is the TCUConnectivity value? | TCUConnectivity (MDF 0x4872)
3 | TELI,CONN,SETT,RTMS,AAS App ids included in available logs? |  | RTMS required to find sim presence. AAS required when signal strength not displayed after connecting to the network.
4 | What is the SIM type? | IVISIMType(MDF 0x7482)
5 | Mobile data enabled (both in video/image and logs)?
Connectivity Loss(Should be checked when issue is related to loss of connectivity, Signal strength and 4G symbol)
6 | Auto Apn enabled? | APN_AUTO
7 | What is the Sim status? | notifySimState | Ready/No_Sim/Not Ready/not defined etc
8 | What is sim power status? Is it changing continuously? | setUimSimDownUpSync | Up/Down
9 | What is the signal strength value from network provider? | dBm | in dBm
10 | What is the signal strength notified to HMI? | NotifySignalStrength | 0 to 5, displayed in sidebar
11 | What is mobile data state? | onGetMobileDataStates | 0 - no error, 1 - net set error, 5 - pin/puk blocked etc
12 | What is the sim reader version(Specific for PSIM)? | SIM Card Reader,product_id::0x0128 | old versions will effect PSIM status description update
13 | What is cellular connectivity status? | MobileDataInterface::enabled(T),bconnected,data connected,CELLULAR_CONNECTIVITY_STATUS
14 | Data registration failed? | DATA_REGISTRATION | When data registration failed, cellular connectivity status will change to diconnect(3rd party issue
15 | Sim card detected ? | SCARD_EMPTY/SCARD_PRESENT
16 | What is the RAT value? | RAT: | 4G/3G etc
17 | Signal strength and 4G symbol displayed in sidebar with correct values?
18 | Mobile data status description is connectivity settings matching with wireframe and mobile data states in logs?
19 | Showroom demo enabled? | onShowroomEnable | When showroom demo enabled mobile data will go to disabled state(LGEDEV-67087)
3rd Party(Below loss of conectivity root causes considered as 3rd party issues)
20 | Is there any rejection codes from TCL (3rd Party issue)? | Reject code | Reject codes 11,17,19,7 etc
21 | What is the RSSNR value(3rd party issue)? | rssnr | Negative RSSNR(ex: -6) and high(ex: 2084762736) leads to disconnection network
22 | At the time network disconnection, signal strength is "0"(3rd party issue)?
Sim Lock(Should be checked when issue is related to Sim lock)
23 | What is the status of sim lock? | requestSetSimLock | Enabled/Disabled
24 | Remember pin enabled while locking Sim? | requestRememberPin
25 | System displaying sim lock screen when user enabled mobile data(simlock is enabled state and remeber pin in disabled state)?
26 | System displaying remaining sim lock attamepts correctly?
27 | System displaying correct sim lock status in description?
WIFI
28 | What is the TCUConnectivity value? | TCUConnectivity (MDF 0x4872)
29 | WCS,CONN,SETT App ids included in available logs?
30 | WIFI enabled(in logs and video/image)? | WiFi Status,WiFiInterface::enabled(T)
31 | VDC WIFI connection status and IVI WIFI connection status matching? | CONNECTION EVENT== CONNECTED
32 | IVI received VDC health check as OK? If VDC health message not received but IVI, then 1. IVI sent health check request message to VDC? 2. VDC sent node ready notification to IVI? (In order to detect that the Ethernet connection bet. PIVI & VDC was lost, PIVI needs to monitor the link constantly e.g. via a health check mechanism. If PIVI detects that the link is broken then the above error should be shown. The SOME/IP interface bet. PIVI & VDC already has the required messages to implement a health check mechanism as follows: VDC sends nodeReadyNotification. PIVI sends getHealthCheck message to VDC periodically. VDC sends getHealthCheck response to PIVI. If no getHealthCheck response is received by PIVI (which would occur in this case), PIVI can react. An alternative way would be PIVI sends getWiFiConnectivityStatus periodically and reacts if no response is received. Both of these mechanisms would not require any user action to ""detect"" the broken Ethernet link.(Reference: LGEDEV-62229) | getVDCHealthCheckStatus(),nodeReadyNotification,HealthCheck,VDC HEALTHCHECK OK!
33 | IVI received network list and their status from VDC? | connected=1 | Connected/disconnected/known
34 | WIFI signal strength displayed in sidebar after successful connection?
35 | WIFI signal strength and in logs and WIFI signal strength in sidebar is matching? | signal_strength
36 | After successful connection WIFI network details added to saved list? | Known= 1
37 | Able to use current WIFI network data?
38 | WIFI status description in connectivity settings page is as per wireframe and connection status from VDC?
39 | IVI and VDC communication is as per the DPR requirements?
40 | What is RSSI of WIFI network? | RSSI | Should be checked when system dispalyed WiFi network name in Wifi list)
Hotspot
41 | WHS,SETT,TIME App ids included in available logs?
42 | Hotspot fitted? | IVIWiFiHotspot(MDF 0x7531)
43 | Android Auto fitted? | isAndroidAutoFitted,Connect and View(MDF 0x2377)
44 | Hotspot enabled? | HotspotInterface::::enabled(T)
45 | Vehicle located in which region(2.4/5 Ghz)? | isSupport5Ghz,set frequency
46 | What is the country code Hotspot received? | requestToGetCountryInfoSync
47 | Any devices connected to the vehicle hotspot? | Connected device :,HostName :
48 | Vehicle Hotspot SSID following the format as per the requirement? | ssid
49 | What is the channel frequency used by vehicle hotspot? Is it as per the vehicle region?
50 | Hotspad failed to connect? | Hostapd connect fail max connect try,connectToHostapd
51 | posix_spawnp() was failed with EBADF error(Reference: LGEDEV-73518) | Bad file descriptor,excuteCmd = /usr/sbin/hostapd
52 | Showroom Demo enabled? | onShowroomEnable | If showroom enabled hotspot in will go to greyed out state
53 | Hotspot name renamed as per the available conditions? |  | When Hotspot,AA/ACP fitted and located in 2.4,5Ghz region hotspot should be renamed as "Hotspot/Wireless" etc
54 | When vehicle/Rig located in 2.4 and 5Ghz region or Hotspot name is "Hotspot/Wireless" system displayed frequency options in Hotspot submenu?
| Documents referred | Links
| NGI_DPR_Connectivity | http://www.ngidoors.jlrint.com/dwa/
| NGI_FAD_Connectivity | http://www.ngidoors.jlrint.com/dwa/
| P-IVI HMI - Connectivity PSIM v4.2 | https://comm.sp.jlrint.com/sites/ngi_hmi/SitePages/Home.aspx
| P-IVI HMI - Connectivity ESIM v3.9 | https://comm.sp.jlrint.com/sites/ngi_hmi/SitePages/Home.aspx
| JLR_LR_LX_Guideline_Connectivity_v0.1.2.pdf | https://comm.sp.jlrint.com/sites/ngi_hmi/SitePages/Home.aspx
EWS and connectivity word presentation.docx
EWS and Connectivity presentation